## Instructions
INSTRUCTIONS FOR THE INTERACTIVE COMMERCIAL COOLING REBATE APPLICATION
Customer Information Sheet
This sheet asks for general information about the customer and contractor. Fields that accept data are shaded yellow. The tab key can be used to move forward from one field to the next. Holding the shift key will pressing the tab key will move backward from one field to the previous field.
The customer’s business name and installation address are pulled from this sheet and displayed on the Financial Summary sheet. The contractor name, address, and contact information are also pulled from this sheet and displayed on the Financial Summary sheet.
Check-boxes can be selected or deselected using the mouse.
Rebate Information (Rooftops) Sheet
Use the mouse to select “New Construction” or “Retrofit” at the top of the sheet.
Fields that accept data entry are shaded yellow. Fields that are calculated based on other values entered are not shaded.
Begin by entering the base line information in columns A, B and C.
In column D, select the correct unit code from Table 1. Once the code is in the cell, the Minimum Efficiency (Column I), Base Rebate $/Ton (Column N) and Bonus Rebate**$/Ton (Column Q) columns will automatically be entered into the appropriate cells.
The Eligible Efficiency Bonus column will automatically be filled out once the Actual SEER or EER (Column J) is entered. The Base Rebate (Column O), Bonus Rebate (Column R) and the Total Rebate (Column S) will not appear until the Qty. of the new system has been entered into Column K. If the equipment cost is less than the rebate, the Total Rebate Amount will default to the cost of the equipment.
Rebate Information (Chillers-W) Sheet
Use the mouse to select “New Construction” or “Retrofit” at the top of the sheet.
Fields that accept data entry are shaded yellow. Fields that are calculated based on other values entered are not shaded.
Begin by entering the baseline information in columns B, C and D.
In column E, select the correct Unit Code from Table 1. Once the code is in the cell, the Path (A or B), the Existing System Unit Code (Column A), Minimum Full Load Eff. (Column I), IPLV Eff. (Column K), Base Rebate $/Ton (Column P), and IPLV Bonus Rebate*$/Ton (Column R) columns will automatically be entered into the appropriate cells.
Once Rated Full Load Eff. (Columns J) , Rated IPLV Eff. (Column L) and Qty (Column M) columns have been filled out, the Base Rebate (Column Q) and Total Eff Bomus (Column S) will automatically be entered.
Lastly, once the Equipment Cost (Column O) of the New System has been entered, the Total Rebate (Column T), will automatically be entered. If the equipment cost is less than the rebate, the Total Rebate Amount will default to the cost of the equipment.
Rebate Information (Chillers-A) Sheet
Use the mouse to select “New Construction” or “Retrofit” at the top of the sheet.
Fields that accept data entry are shaded yellow. Fields that are calculated based on other values entered are not shaded.
Begin by entering the baseline information in columns B, C and D.
In column E, select the correct Unit Code from Table 1. Once the code is in the cell, the Path (A or B), the Existing System, Unit Code (Column A), Minimum Full Load EER (Column I), IPLV EER (Column K), Base Rebate $/Ton (Column P), and IPLV Bonus Rebate*$/Ton (Column R) columns will automatically be entered into the appropriate cells.
Once Rated Full Load EER (Columns J) Rated IPLV EER (Column L) and Qty. (Column M) columns have been filled out, the Base Rebate (Column Q) and Total Eff Bonus (Column S) will automatically be entered.
Lastly, once the Equipment Cost (Column O) of the New System has been entered, the Total Rebate (Column T), will automatically be entered. If the equipment cost is less than the rebate, the Total Rebate Amount will default to the cost of the equipment.
Cooling RTU Savings Sheet
The user may change the Demand and Energy Rate at the top of the sheet. All other values on this sheet are calculated. For a rate that does not have a demand component, set “Demand” to zero.
Water Cooled Chillers Savings Sheet
The user may change the Demand and Energy Rate at the top of the sheet. All other values on this sheet are calculated. For a rate that does not have a demand component, set “Demand” to zero.
Air Cooled Chillers Savings Sheet
The user may change the Demand and Energy Rate at the top of the sheet. All other values on this sheet are calculated. For a rate that does not have a demand component, set “Demand” to zero.
Financial Summary Sheet
All values on this sheet are calculated.
Terms & Conditions Sheet
Standard terms and conditions for the rebate program are listed. No entry by the user.

## Customer Information
Account Name | Doing Business As (if different from Account Name)
Installation Address | City |  | State | Zip Code
Mailing Address (if different from above) | City |  | State | Zip Code
Account Number
Contact Name (rebate check will be mailed to contact) |  | Daytime Phone Number
Email
Customer's Signature |  | Date
Company Name
Address | City |  | State | Zip Code
Contact Name |  | Daytime Phone Number
Email
Note on B9: Kelly Lady: This sheet asks for general information about the customer and contractor. Fields that accept data are shaded yellow. The tab key can be used to move forward from one field to the next. Holding the shift key will pressing the tab key will move backward from one field to the previous field. The customer’s business name and installation address are pulled from this sheet and displayed on the Financial Summary sheet. The contractor name, address, and contact information are also pulled from this sheet and displayed on the Financial Summary sheet. Check-boxes can be selected or deselected using the mouse.
Note on B10: Use TAB key to move from field to field
COMMERCIAL COOLING EQUIPMENT REBATE APPLICATION
SECTION A. CUSTOMER INFORMATION (please print)
SECTION B. CONTACT INFORMATION (please print) / CUSTOMER SIGNATURE
ALL INVOICES OR RECEIPTS AND ALL SPECIFICATION SHEETS MUST BE INCLUDED WITH YOUR FULLY-COMPLETED AND SIGNED APPLICATION OR APPLICATION WILL BE RETURNED.
ATTENTION:
I certify that all the information in the application (including any associated worksheets) is correct to the best of my knowledge. I have read and agree to the Terms and Conditions on the back of this application booklet. I understand that if any equipment in conjunction with this application is ordered, purchased, or installed before approval from The Utility is received, the proposed project may not qualify for a rebate.
SECTION C. CONTRACTOR / VENDOR INFORMATION (please print)
Check here if you DO NOT give us permission to use your business name in advertising our Conserve & Save program (e.g. utility website, newspaper ads).
OFFICE USE ONLY
Date Received ________
Pre-Inspected?
Post-Inspected?
YES
YES
NO
NO
Date ________ Initials ____
Date ________ Initials ____
$
TOTAL REBATE AMOUNT
Church
Government
Grocery
Health
Industrial
Lodging
Multi-Family
Office
Restaurant
Retail
School
Other >>
Please check one
Apply Rebate to our Account
Send us a Rebate Check
Type of Business
How did you hear about CONSERVE & SAVE?
Billboard
Chamber of Commerce
Contractor
Newspaper
Radio
TV
Retailer/Vendor
Social Media
Utility Newsletter
Utility Web Site
Other >>
Utility Representative

## Rebate Information (Rooftops)
SECTION D. REBATE INFORMATION - ROOFTOP, PACKAGED AND CONDENSING A/C UNITS
Project Type: |  |  | New Construction | [14 empty] | 2017-01-04
| 2 |  | Retrofit
Existing Equipment |  |  | NEW SYSTEM | [10 empty] | REBATE
A | B | C | D | E | F | G | H | I | J | K | L | M | M2 | N | O | P | Q | R | S
Unit Size (Tons) | Existing/Base SEER, IEER or EER | Qty. | Unit Code (Table 1) | Manufacturer Name | Model Number | Unit Size (Tons) | AHRI Ref Number | Minimum Efficiency (Table 1) | Actual IEER* SEER* or EER* | Qty. | Annual Hours of Operation (Table 2) | Equipment Cost | Cost Difference Between Standard and High Eff Equipment | Base Rebate $/Ton (Table1) | Base Rebate (G x K x N) | Eligible Efficiency Bonus (J-I) | Bonus Rebate** $/Ton (Table 1) | Bonus Rebate (P x Q) x (G x K) x 10 | Total Rebate (O + R)
[18 empty] | TOTAL | 0
Existing Equipment A: TABLE 1 - QUALIFYING EFFICIENCIES AND REBATE SCHEDULE |  |  |  |  | TABLE 2 - GUIDELINES FOR COOLING HOURS
Existing Equipment A: Unit Code; Existing Equipment B: Qualifying Equipment; NEW SYSTEM H: Minimum Efficiency; NEW SYSTEM J: Base Rebate $/Ton; NEW SYSTEM K: Efficiency Bonus Rebate** $/Ton; NEW SYSTEM M: Minimum Tonnage | Maximum Tonnage | Base Efficiency |  |  | Business Type |  | Estimated Hours
UT1-17 | Less than 65,000 Btu/hour |  |  |  |  | 12 | 14.5 | SEER* | 70 | 5 |  | 0.1 | 5.4 | 13 SEER |  |  | Convenience Store |  | 986
UT2-17 | 65,000 - 134,999 Btu/hour |  |  |  |  | 10.3 | 12 | IEER* | 70 | 5 |  | 5.5 | 11.3 | 11.0 IEER |  |  | Education - Community College |  | 785
UT3-17 | 135,000 - 239,999 Btu/hour |  |  |  |  | 9.7 | 11.8 | IEER* | 70 | 5 |  | 11.4 | 19.9 | 10.8 IEER |  |  | Education - Primary |  | 408
UT4-17 | 240,000 - 759,999 Btu/hour |  |  |  |  | 9.5 | 10.8 | IEER* | 70 | 5 |  | 20 | 63.2 | 9.8 IEER |  |  | Education - Secondary |  | 563
UT5-17 | 760,000 Btu/hour or greater |  |  |  |  | 9.2 | 10.5 | IEER* | 70 | 5 |  | 63.3 | 200 | 9.5 IEER |  |  | Health/Medical - Clinic |  | 865
Existing Equipment A: PTAC1-NC-15; Existing Equipment B: Packaged Terminal AC Units (new construction - less than 7,000 BTU/Hour); NEW SYSTEM H: 12.9; NEW SYSTEM I: EER*; NEW SYSTEM J: 70; NEW SYSTEM K: 5 | 0.58333 | 11.7 |  |  | Health/Medical - Hospital |  | 1298
Existing Equipment A: PTAC2-NC-15; Existing Equipment B: Packaged Terminal AC Units (new construction - 7,000-15,000 BTU/hour); NEW SYSTEM H: 11.1; NEW SYSTEM I: EER*; NEW SYSTEM J: 70; NEW SYSTEM K: 5; NEW SYSTEM M: 0.58333 | 1.25 | 13.8 - (0.3 x capacity/1000) EER |  |  | Lodging |  | 754
PTAC3-NC-15 | Packaged Terminal AC Units (new construction - greater than 15,000 BTU/hour) |  |  |  |  | 10 | 11.3 | EER* | 70 | 5 |  | 1.25 |  | 9.3 |  |  | Manufacturing |  | 589
Existing Equipment A: PTAC1-R-15; Existing Equipment B: Packaged Terminal AC Units (replacement - less than 7,000 BTU/Hour); NEW SYSTEM G: 10; NEW SYSTEM H: 10.6; NEW SYSTEM I: EER*; NEW SYSTEM J: 70; NEW SYSTEM K: 5 | 0.58333 | 9.4 |  |  | Office - Low Rise |  | 446
Existing Equipment A: PTAC2-R-15; Existing Equipment B: Packaged Terminal AC Units (replacement - 7,000-15,000 BTU/hour); NEW SYSTEM H: 10.8; NEW SYSTEM I: EER*; NEW SYSTEM J: 70; NEW SYSTEM K: 5; NEW SYSTEM M: 0.58333 | 1.25 | 13.8 - (0.3 x capacity/1000) EER |  |  | Office - Mid Rise |  | 651
Existing Equipment A: PTAC3-R-15; Existing Equipment B: Packaged Terminal AC Units (replacement - greater than 15,000 BTU/hour); NEW SYSTEM H: 9.7; NEW SYSTEM I: EER*; NEW SYSTEM J: 70; NEW SYSTEM K: 5; NEW SYSTEM M: 1.25 |  | 7.7 |  |  | Office - High Rise |  | 1263
Existing Equipment A: PTHP1-NC-15; Existing Equipment B: Packaged Terminal Heat Pump Units (new construction - less than 7,000 BTU/hour); NEW SYSTEM H: 12.7; NEW SYSTEM I: EER*; NEW SYSTEM J: 70; NEW SYSTEM K: 5 | 0.58333 |  |  |  | Restaurant |  | 652
Existing Equipment A: PTHP2-NC-15; Existing Equipment B: Packaged Terminal Heat Pump Units (new construction - 7,000-15,000 BTU/hour); NEW SYSTEM H: 10.9; NEW SYSTEM I: EER*; NEW SYSTEM J: 70; NEW SYSTEM K: 5; NEW SYSTEM M: 0.58333 | 1.25 |  |  |  | Retail - Large Department Store |  | 686
Existing Equipment A: PTHP3-NC-15; Existing Equipment B: Packaged Terminal Heat Pump Units (new construction - greater than 15,000 BTU/hour); NEW SYSTEM H: 11.1; NEW SYSTEM I: EER*; NEW SYSTEM J: 70; NEW SYSTEM K: 5; NEW SYSTEM M: 1.25 |  |  |  |  | Retail - Strip Mall |  | 574
Existing Equipment A: PTHP1-R-15; Existing Equipment B: Packaged Terminal Heat Pump Units (replacement - less than 7,000 BTU/hour); NEW SYSTEM H: 10.4; NEW SYSTEM I: EER*; NEW SYSTEM J: 70; NEW SYSTEM K: 5 | 0.58333 |  |  |  | Warehouse |  | 409
Existing Equipment A: PTHP2-R-15; Existing Equipment B: Packaged Terminal Heat Pump Units (replacement - 7,000-15,000 BTU/hour); NEW SYSTEM H: 10.6; NEW SYSTEM I: EER*; NEW SYSTEM J: 70; NEW SYSTEM K: 5; NEW SYSTEM M: 0.58333 | 1.25
PTHP3-R-15 | Packaged Terminal Heat Pump Units (replacement - greater than 15,000 BTU/hour) | [5 empty] | 9.5 | EER* | 70 | 5 |  | 1.25
Note: In Columns B and J, please enter Existing and Actual SEER , IEER or EER value, respectively and then mark SEER, IEER or EER.
* SEER=Seasonal Energy Efficiency Rating; IEER=Integrated Energy Efficiency Rating; EER=Energy Efficiency Rating
** Efficiency Bonus Rebate provides an additional incentive for each .1 SEER/IEER/EER above the Minimum Efficiency.
Note: Qualifying unitary A/C units must have been rated in accordance with the most recent version of AHRI Standard 210/240 if under 65,000 BTU/hour and AHRI 340/360 if above 65,000 BTU/hour, and have nameplate data stamped with the SEER/EER. If equipment is larger than the AHRI Standard certification process, it must be listed as a standard combination in manufacturer’s literature.
A copy of the manufacturer's applicable unit rating must accompany this application. The AHRI directory and standards are located at www.ahridirectory.org

## Rebate Information (Chillers-W)
SECTION E. REBATE INFORMATION - WATER COOLED CHILLERS
Project Type: |  |  | New Construction
| 2 |  | Retrofit | [16 empty] | 2017-01-04
| EXISTING SYSTEM (PLEASE ENTER) |  |  |  | NEW SYSTEM | [11 empty] | REBATE
| A | B | C | D | E | F | G | H | I | J | K | L | M | N | O |  | P | Q | R | S | T
Path A or B | Unit Code (Table 3) | Unit Size (Tons) | Existing kW/Ton | Qty. | Unit Code (Table 3) | Manufacturer Name | Model Number | Size (Tons) | Min. FLV (Table 3) | Rated FLV | Min. IPLV (Table 3) | Rated IPLV | Qty. | Annual Hours of Operation (Table 4) | Equipment Cost | Cost Difference Between Standard and High Eff Equipment | Base Rebate $/Ton (Table3) | Base Rebate $/Ton (H x M x P) | IPLV Bonus Rebate* $/Ton (Table 3) | Total Eff. Bonus (Table 5) | Total Rebate (S + Q)
0
0
0
0
0
0
0
0
0
0
[19 empty] | TOTAL | 0
TABLE 3 - QUALIFYING EFFICIENCIES AND REBATE SCHEDULE | NEW SYSTEM O: TABLE 4 - GUIDELINES FOR COOLING HOURS
Path A Chillers with Fixed Speed / No Demand Limiting Controls | NEW SYSTEM O: Business Type |  |  |  | Estimated Hours
Code | EXISTING SYSTEM (PLEASE ENTER) A: Qualifying Equipment; NEW SYSTEM F: Min. FLV Eff.; NEW SYSTEM G: Min. IPLV Eff.; NEW SYSTEM H: Base Rebate $/Ton; NEW SYSTEM K: Efficiency Bonus Rebate; NEW SYSTEM O: Convenience Store |  |  |  | 986
C1 - 17A | EXISTING SYSTEM (PLEASE ENTER) A: Water-Cooled Screw/Scroll Chiller- Less than 75 Tons; NEW SYSTEM F: 0.73; NEW SYSTEM G: 0.58; NEW SYSTEM H: 15; NEW SYSTEM K: 0; NEW SYSTEM O: Education - Community College | Education - Secondary School |  |  | 785
C2 - 17A | EXISTING SYSTEM (PLEASE ENTER) A: Water-Cooled Screw/Scroll Chiller - 75 to less than 150 tons; NEW SYSTEM F: 0.73; NEW SYSTEM G: 0.57; NEW SYSTEM H: 15; NEW SYSTEM K: 0; NEW SYSTEM O: Education - Primary | Education - University |  |  | 408
C3 - 17A | EXISTING SYSTEM (PLEASE ENTER) A: Water-Cooled Screw/Scroll Chiller - 150 to less than 300 tons; NEW SYSTEM F: 0.63; NEW SYSTEM G: 0.53; NEW SYSTEM H: 15; NEW SYSTEM K: 0; NEW SYSTEM O: Education - Secondary | Health/Medical - Clinic |  |  | 563
C4 - 17A | EXISTING SYSTEM (PLEASE ENTER) A: Water-Cooled Screw/Scroll Chiller - 300 Tons and Greater; NEW SYSTEM F: 0.57; NEW SYSTEM G: 0.49; NEW SYSTEM H: 15; NEW SYSTEM K: 0; NEW SYSTEM O: Health/Medical - Clinic | Health/Medical - Hospital |  |  | 865
C5 - 17A | EXISTING SYSTEM (PLEASE ENTER) A: Water-Cooled Centrifugal Chiller - Less than 75 Tons; NEW SYSTEM F: 0.62; NEW SYSTEM G: 0.58; NEW SYSTEM H: 15; NEW SYSTEM K: 0; NEW SYSTEM O: Health/Medical - Hospital |  |  |  | 1298
C6 - 17A | EXISTING SYSTEM (PLEASE ENTER) A: Water-Cooled Centrifugal Chiller - 75 to less than 150 Tons; NEW SYSTEM F: 0.62; NEW SYSTEM G: 0.58; NEW SYSTEM H: 15; NEW SYSTEM K: 0; NEW SYSTEM O: Lodging |  |  |  | 754
C7 - 17A | EXISTING SYSTEM (PLEASE ENTER) A: Water-Cooled Centrifugal Chiller - 150 to less than 300 Tons; NEW SYSTEM F: 0.56; NEW SYSTEM G: 0.53; NEW SYSTEM H: 15; NEW SYSTEM K: 0; NEW SYSTEM O: Manufacturing |  |  |  | 589
C8 - 17A | EXISTING SYSTEM (PLEASE ENTER) A: Water-Cooled Centrifugal Chiller - 300 Tons and Greater; NEW SYSTEM F: 0.55; NEW SYSTEM G: 0.52; NEW SYSTEM H: 15; NEW SYSTEM K: 0; NEW SYSTEM O: Office - Low Rise |  |  |  | 446
Path B Chillers with Variable Speed / Demand Limiting Controls | NEW SYSTEM O: Office - Mid Rise |  |  |  | 651
Code | EXISTING SYSTEM (PLEASE ENTER) A: Qualifying Equipment; NEW SYSTEM F: Min. FLV Eff.; NEW SYSTEM G: Min. IPLV Eff.; NEW SYSTEM H: Base Rebate $/Ton; NEW SYSTEM K: Efficiency Bonus Rebate; NEW SYSTEM O: Office - High Rise |  |  |  | 1263
C1 - 17B | EXISTING SYSTEM (PLEASE ENTER) A: Water-Cooled Screw/Scroll Chiller- Less than 75 Tons; NEW SYSTEM F: 0.8; NEW SYSTEM G: 0.55; NEW SYSTEM H: 15; NEW SYSTEM K: 3.5; NEW SYSTEM O: Restaurant |  |  |  | 652
C2 - 17B | EXISTING SYSTEM (PLEASE ENTER) A: Water-Cooled Screw/Scroll Chiller - 75 to less than 150 tons; NEW SYSTEM F: 0.79; NEW SYSTEM G: 0.54; NEW SYSTEM H: 15; NEW SYSTEM K: 3.5; NEW SYSTEM O: Retail - Large Department Store |  |  |  | 686
C3 - 17B | EXISTING SYSTEM (PLEASE ENTER) A: Water-Cooled Screw/Scroll Chiller - 150 to less than 300 tons; NEW SYSTEM F: 0.72; NEW SYSTEM G: 0.49; NEW SYSTEM H: 15; NEW SYSTEM K: 3.5; NEW SYSTEM O: Retail - Strip Mall |  |  |  | 574
C4 - 17B | EXISTING SYSTEM (PLEASE ENTER) A: Water-Cooled Screw/Scroll Chiller - 300 Tons and Greater; NEW SYSTEM F: 0.64; NEW SYSTEM G: 0.45; NEW SYSTEM H: 15; NEW SYSTEM K: 3.5; NEW SYSTEM O: Warehouse |  |  |  | 409
C5 - 17B | EXISTING SYSTEM (PLEASE ENTER) A: Water-Cooled Centrifugal Chiller - Less than 75 Tons; NEW SYSTEM F: 0.64; NEW SYSTEM G: 0.44; NEW SYSTEM H: 15; NEW SYSTEM K: 3.5
C6 - 17B | EXISTING SYSTEM (PLEASE ENTER) A: Water-Cooled Centrifugal Chiller - 75 to less than 150 Tons; NEW SYSTEM F: 0.64; NEW SYSTEM G: 0.44; NEW SYSTEM H: 15; NEW SYSTEM K: 3.5
C7 - 17B | EXISTING SYSTEM (PLEASE ENTER) A: Water-Cooled Centrifugal Chiller - 150 to less than 300 Tons; NEW SYSTEM F: 0.6; NEW SYSTEM G: 0.38; NEW SYSTEM H: 15; NEW SYSTEM K: 3.5; NEW SYSTEM O: TABLE 5 - Total Efficiency Bonus Calculation
C8 - 17B | EXISTING SYSTEM (PLEASE ENTER) A: Water-Cooled Centrifugal Chiller - 300 Tons and Greater; NEW SYSTEM F: 0.59; NEW SYSTEM G: 0.38; NEW SYSTEM H: 15; NEW SYSTEM K: 3.5; NEW SYSTEM O: Water Cooled |  | [(K-L) x H x R x M] x 100
* Efficiency Bonus Rebate provides an additional incentive for each .01 kW per Ton below the Minimum IPLV Efficiency.
FLV - Full Load Value; IPLV - Integrated Part Load Value; EER - Energy Efficiency Rate
Note: | EXISTING SYSTEM (PLEASE ENTER) A: Qualifying chillers must meet both full load and IPLV minimum efficiency requirements shown in Table 3 above to be eligible and have kW per Ton ratings stamped on the nameplate. Documentation is required. This can be a printout from the AHRI directory (www.ahridirectory.org) or if the chiller has not been tested by AHRI, manufacturer documentation must show the rated capacity (tons), and the IPLV efficiency and full-load efficiency at AHRI standard 550/590 rating conditions.
The motors and/or variable speed drives in chiller units are not independently eligible for additional rebates offered under the
Commercial Motor and Variable Speed Drive Rebate Program.
Note on B9: Select unit code from drop down in column E
Note on B10: Select unit code from drop down in column E
Note on B11: Select unit code from drop down in column E
Note on B12: Select unit code from drop down in column E
Note on B13: Select unit code from drop down in column E
Note on B14: Select unit code from drop down in column E
Note on B15: Select unit code from drop down in column E
Note on B16: Select unit code from drop down in column E
Note on B17: Select unit code from drop down in column E
Note on B18: Select unit code from drop down in column E

## Rebate Information (Chillers-A)
SECTION E. REBATE INFORMATION - AIR COOLED CHILLERS
Project Type: |  |  | New Construction
| 0 |  | Retrofit | [16 empty] | 2017-01-04
| EXISTING SYSTEM (PLEASE ENTER) |  |  |  | NEW SYSTEM | [11 empty] | REBATE
| A | B | C | D | E | F | G | H | I | J | K | L | M | N | O |  | P | Q | R | S | T
Path A or B | Unit Code (Table 3) | Unit Size (Tons) | Existing kW/Ton | Qty. | Unit Code (Table 3) | Manufacturer Name | Model Number | Size (Tons) | Min. FLV (Table 3) | Rated FLV | Min. IPLV (Table 3) | Rated IPLV | Qty. | Annual Hours of Operation (Table 4) | Equipment Cost | Cost Difference Between Standard and High Eff Equipment | Base Rebate $/Ton (Table3) | Base Rebate $/Ton (H x M x P) | IPLV Bonus Rebate* $/Ton (Table 3) | Total Eff. Bonus (Table 5) | Total Rebate (S + Q)
0
0
0
0
0
0
0
0
0
0
[19 empty] | TOTAL | 0
TABLE 3 - QUALIFYING EFFICIENCIES AND REBATE SCHEDULE | NEW SYSTEM O: TABLE 4 - GUIDELINES FOR COOLING HOURS
Path A Chillers with Fixed Speed / No Demand Limiting Controls | NEW SYSTEM O: Business Type |  |  |  | Estimated Hours
Code | EXISTING SYSTEM (PLEASE ENTER) A: Qualifying Equipment; NEW SYSTEM F: Min. FLV Eff.; NEW SYSTEM G: Min. IPLV Eff.; NEW SYSTEM H: Base Rebate $/Ton; NEW SYSTEM K: Efficiency Bonus Rebate; NEW SYSTEM O: Convenience Store |  |  |  | 986
C9 - 17A | EXISTING SYSTEM (PLEASE ENTER) A: Air-Cooled Chiller- Less than 150 Tons; NEW SYSTEM F: 9.7; NEW SYSTEM G: 14; NEW SYSTEM H: 8; NEW SYSTEM K: 0; NEW SYSTEM O: Education - Community College | Education - Secondary School |  |  | 785
C10 - 17A | EXISTING SYSTEM (PLEASE ENTER) A: Air-Cooled Chiller - 150 Tons and Greater; NEW SYSTEM F: 9.7; NEW SYSTEM G: 14.3; NEW SYSTEM H: 8; NEW SYSTEM K: 0; NEW SYSTEM O: Education - Primary | Education - University |  |  | 408
Path B Chillers with Variable Speed / Demand Limiting Controls | NEW SYSTEM O: Education - Secondary | Health/Medical - Clinic |  |  | 563
Code | EXISTING SYSTEM (PLEASE ENTER) A: Qualifying Equipment; NEW SYSTEM F: Min. FLV Eff.; NEW SYSTEM G: Min. IPLV Eff.; NEW SYSTEM H: Base Rebate $/Ton; NEW SYSTEM K: Efficiency Bonus Rebate; NEW SYSTEM O: Health/Medical - Clinic | Health/Medical - Hospital |  |  | 865
C9 - 17B | EXISTING SYSTEM (PLEASE ENTER) A: Air-Cooled Chiller- Less than 150 Tons; NEW SYSTEM F: 9.524; NEW SYSTEM G: 14; NEW SYSTEM H: 8; NEW SYSTEM K: 2.25; NEW SYSTEM O: Health/Medical - Hospital |  |  |  | 1298
C10 - 17B | EXISTING SYSTEM (PLEASE ENTER) A: Air-Cooled Chiller - 150 Tons and Greater; NEW SYSTEM F: 9.524; NEW SYSTEM G: 14.3; NEW SYSTEM H: 8; NEW SYSTEM K: 2.25; NEW SYSTEM O: Lodging |  |  |  | 754
| NEW SYSTEM O: Manufacturing |  |  |  | 589
* Efficiency Bonus Rebate provides an additional incentive for each .1 EER above the Minimum IPLV Efficiency. | NEW SYSTEM O: Office - Low Rise |  |  |  | 446
| NEW SYSTEM O: Office - Mid Rise |  |  |  | 651
FLV - Full Load Value; IPLV - Integrated Part Load Value; EER - Energy Efficiency Rate | NEW SYSTEM O: Office - High Rise |  |  |  | 1263
| NEW SYSTEM O: Restaurant |  |  |  | 652
Note: | EXISTING SYSTEM (PLEASE ENTER) A: Qualifying chillers must meet both full load and IPLV minimum efficiency requirements shown in Table 3 above to be eligible and have kW per Ton ratings stamped on the nameplate. Documentation is required. This can be a printout from the AHRI directory (www.ahridirectory.org) or if the chiller has not been tested by AHRI, manufacturer documentation must show the rated capacity (tons), and the IPLV efficiency and full-load efficiency at AHRI standard 550/590 rating conditions.; NEW SYSTEM O: Retail - Large Department Store |  |  |  | 686
| NEW SYSTEM O: Retail - Strip Mall |  |  |  | 574
| NEW SYSTEM O: Warehouse |  |  |  | 409
| The motors and/or variable speed drives in chiller units are not independently eligible for additional rebates offered under the | [13 empty] | TABLE 5 - Total Efficiency Bonus Calculation
| EXISTING SYSTEM (PLEASE ENTER) A: Commercial Motor and Variable Speed Drive Rebate Program.; NEW SYSTEM O: Air Cooled |  | [(K-L) x H x R x M] x 10
Note on B9: Select unit code from drop down in column E
Note on B10: Select unit code from drop down in column E
Note on B11: Select unit code from drop down in column E
Note on B12: Select unit code from drop down in column E
Note on B13: Select unit code from drop down in column E
Note on B14: Select unit code from drop down in column E
Note on B15: Select unit code from drop down in column E
Note on B16: Select unit code from drop down in column E
Note on B17: Select unit code from drop down in column E
Note on B18: Select unit code from drop down in column E

## Rooftop Savings
SAVINGS INFORMATION - ROOFTOP and PACKAGE UNITS
Customer Name: | 0 | [7 empty] | Demand | Energy | Blended
[8 empty] | Rate | 19.67 | 0.0598 | 0.10947
Install Address: | 0
City | 0
OLD SYSTEM |  |  |  |  | NEW SYSTEM |  |  |  |  | SAVINGS
OLD SYSTEM | [6 empty] | NEW SYSTEM
Old Equipment SEER / EER | Qty. | Old Equipment kW | Old Equipment kWh | Annual Hours of Operation | New Equipment Description* | New Equipment SEER / EER | Qty. | New Equipment kW | New Equipment kWh | kW | kWh | $
0 | 0 | 0 | 0 | 0 |  | 0 | 0 | 0 | 0 | 0 | 0 | 0
0 | 0 | 0 | 0 | 0 |  | 0 | 0 | 0 | 0 | 0 | 0 | 0
0 | 0 | 0 | 0 | 0 |  | 0 | 0 | 0 | 0 | 0 | 0 | 0
0 | 0 | 0 | 0 | 0 |  | 0 | 0 | 0 | 0 | 0 | 0 | 0
0 | 0 | 0 | 0 | 0 |  | 0 | 0 | 0 | 0 | 0 | 0 | 0
0 | 0 | 0 | 0 | 0 |  | 0 | 0 | 0 | 0 | 0 | 0 | 0
0 | 0 | 0 | 0 | 0 |  | 0 | 0 | 0 | 0 | 0 | 0 | 0
OLD SYSTEM |  | kW | kWh |  | NEW SYSTEM |  |  | kW | kWh
| Total Demand and Energy | 0 | 0 |  |  |  | Total Demand and Energy | 0 | 0
Annual Energy Cost - Old System |  |  | 0 |  | Annual Energy Cost - New System |  |  |  | 0
[5 empty] | Savings |  |  | kW | kWh
[5 empty] | Total Demand and Energy Savings |  |  | 0 | 0
[5 empty] | Annual Energy Savings |  |  |  | 0
Note on J3: Enter Demand Rate ($/kW) here.
Note on K3: Enter Energy rate ($/kWh) here.

## Rebate Information (Chillers)1 (hidden)
5. REBATE INFORMATION - CENTRAL CHILLERS (please print)
Project Type: |  |  | New Construction
| 2 |  | Retrofit
EXISTING SYSTEM (PLEASE ENTER) |  |  | NEW SYSTEM | [10 empty] | REBATE
B | C | D | E | F |  | G | H | I | I | J | K | L | M | N | O | P | Q | R | S
Unit Size (Tons) | Existing kW/Ton | Qty. | Unit Code (Table 3) | Manufacturer Name |  | Model Number | Unit Size (Tons) | Minimum Efficiency (kW/Ton) | Minimum Efficiency (Table 3) | Actual kW/Ton (see Note) | Qty. | Annual Hours of Operation (Table 4) | Equipment Cost | Base Rebate $/Ton (Table3) | Base Rebate (H x K x N) | Eligible Efficiency Bonus (I - J) | Bonus Rebate $/IPLV (Table 3) | Bonus Rebate (P x Q) x (H x K) x 100 | Total Rebate (O + R)
55 | 0.65 | 1 | C-1 | Beutler Corp |  | frwrfewrfs | 55 | 0.74 FLV, 0.63 IPLV | 0.63 | 0.5 | 1 | 640 | 2000 | 15 | 825 | 0.13 | 3.5 | 2502.5 | 3327.5
55 | 0.65 | 1 | C-1 | Advanced Distributor |  | fdsw | 55 | 0.74 FLV, 0.63 IPLV | 0.63 | 0.6 | 1 | 640 | 2000 | 15 | 825 | 0.03 | 3.5 | 577.5 | 1402.5
[18 empty] | TOTAL | 4730
TABLE 3 - QUALIFYING EFFICIENCIES AND REBATE SCHEDULE | [5 empty] | J: Base IPLV (kW/ton); REBATE O: TABLE 4 - GUIDELINES FOR COOLING HOURS
Unit Code | Qualifying Equipment (Water or Air Cooled) |  |  |  | Minimum Efficiency | H: Base Rebate $/Ton; I: Efficiency Bonus Rebate* $/IPLV; J: Baseline IPLV (kW/ton); L: High Efficiency IPLV (kW/ton); REBATE O: Business Segment; REBATE R: Estimated Hours (Southern MN)
C-1 | Water-Cooled Screw/Scroll Chiller- Less than 150 Tons |  |  |  | 0.74 FLV, 0.63 IPLV | G: kW per Ton; H: 15; I: 3.5; I: 0; J: 0.63; L: 0.534; REBATE O: Education - Community College; REBATE R: 632
C-2 | Water-Cooled Screw/Scroll Chiller - 150 to 299 Tons |  |  |  | 0.67 FLV, 0.58 IPLV | G: kW per Ton; H: 15; I: 3.5; I: 150; J: 0.58; L: 0.534; REBATE O: Education - Secondary School; REBATE R: 384
C-3 | Water-Cooled Screw/Scroll Chiller - 300 Tons and Greater |  |  |  | 0.59 FLV, 0.52 IPLV | G: kW per Ton; H: 15; I: 3.5; I: 300; J: 0.52; L: 0.524; REBATE O: Education - University; REBATE R: 828
C-4 | Water-Cooled Centrifugal Chiller - Less than 150 Tons |  |  |  | 0.69 FLV, 0.65 IPLV | G: kW per Ton; H: 15; I: 3.5; I: 0; J: 0.65; L: 0.534; REBATE O: Health/Medical - Clinic; REBATE R: 756
C-5 | Water-Cooled Centrifugal Chiller - 150 to 200 Tons |  |  |  | 0.62 FLV, 0.58 IPLV | G: kW per Ton; H: 15; I: 3.5; I: 150; J: 0.58; L: 0.534; REBATE O: Health/Medical - Hospital; REBATE R: 1408
C-6 | Water-Cooled Centrifugal Chiller - 300 Tons and Greater |  |  |  | 0.56 FLV, 0.53 IPLV | G: kW per Ton; H: 15; I: 3.5; I: 300; J: 0.53; L: 0.524; REBATE O: Lodging; REBATE R: 1193
C-7 | Air Cooled Chillers |  |  |  | Please reference "Rebate Information (Rooftops)" for information on Air Cooled Chillers (EER) | REBATE O: Office; REBATE R: 902
[15 empty] | Retail |  |  | 867
* Efficiency Bonus Rebate provides an additional incentive for each .01 kW per Ton below the Minimum Efficiency.
Note: Qualifying chillers must meet ARI 550 Standard. A copy of the manufacturer's applicable unit rating must accompany this application.
The motors and/or variable speed drives in chiller units are not independently eligible for additional rebates offered under the Commercial High Efficiency Motor and Variable Speed Drive Rebate programs.

## Water Cooled Chillers Savings
SAVINGS INFORMATION - WATER COOLED CHILLERS
Customer Name: | 0 | [7 empty] | Demand | Energy | Blended
[8 empty] | Rate | 19.67 | 0.0598 | 0.10947
Install Address: | 0
City | 0
COOLING EQUIPMENT: Chiller
OLD SYSTEM |  |  |  |  | NEW SYSTEM |  |  |  |  | SAVINGS
OLD SYSTEM | [6 empty] | NEW SYSTEM
Base Equipment kW / Ton | Qty. | Old Equipment kW | Old Equipment kWh | Annual Hours of Operation | New Equipment Description* | New Equipment kW/Ton | Qty. | New Equipment kW | New Equipment kWh | kW | kWh | $
0 | 0 | 0 | 0 | 0 | 0 | 0 | 0 | 0 | 0 | 0 | 0 | 0
0 | 0 | 0 | 0 | 0 | 0 | 0 | 0 | 0 | 0 | 0 | 0 | 0
0 | 0 | 0 | 0 | 0 | 0 | 0 | 0 | 0 | 0 | 0 | 0 | 0
0 | 0 | 0 | 0 | 0 | 0 | 0 | 0 | 0 | 0 | 0 | 0 | 0
0 | 0 | 0 | 0 | 0 | 0 | 0 | 0 | 0 | 0 | 0 | 0 | 0
0 | 0 | 0 | 0 | 0 | 0 | 0 | 0 | 0 | 0 | 0 | 0 | 0
0 | 0 | 0 | 0 | 0 | 0 | 0 | 0 | 0 | 0 | 0 | 0 | 0
0 | 0 | 0 | 0 | 0 | 0 | 0 | 0 | 0 | 0 | 0 | 0 | 0
0 | 0 | 0 | 0 | 0 | 0 | 0 | 0 | 0 | 0 | 0 | 0 | 0
0 | 0 | 0 | 0 | 0 | 0 | 0 | 0 | 0 | 0 | 0 | 0 | 0
OLD SYSTEM |  | kW | kWh |  | NEW SYSTEM |  |  | kW | kWh
| Total Demand and Energy | 0 | 0 |  |  |  | Total Demand and Energy | 0 | 0
| Annual Energy Cost - Old System |  | 0 |  |  |  | Annual Energy Cost - New System |  | 0
[5 empty] | SAVINGS |  |  | kW | kWh
[7 empty] | Total Demand and Energy Savings | 0 | 0
[7 empty] | Annual Energy Savings |  | 0
Note on J3: Enter Demand Rate ($/kW) here.
Note on K3: Enter Energy rate ($/kWh) here.

## Air Cooled Chillers Savings
SAVINGS INFORMATION - AIR COOLED CHILLERS
Customer Name: | 0 | [7 empty] | Demand | Energy | Blended
[8 empty] | Rate | 19.67 | 0.0598 | 0.10947
Install Address: | 0
City | 0
COOLING EQUIPMENT: Chiller
OLD SYSTEM | [5 empty] | NEW SYSTEM | [5 empty] | SAVINGS
OLD SYSTEM | [8 empty] | NEW SYSTEM
Old Equipment EER | IPLV EER | Qty. | Old Equipment kW | Old Equipment kWh | Annual Hours of Operation | New Equipment Description* | New Equipment EER | New Equipment IPLV EER | Qty. | New Equipment kW | New Equipment kWh | kW | kWh | $
|  | 0 |  |  | 0 |  |  | 0
0 |  | 0 |  |  | 0 |  |  | 0
0 |  | 0 |  |  | 0 |  |  | 0
0 |  | 0 |  |  | 0 |  |  | 0
0 |  | 0 |  |  | 0 |  |  | 0
0 |  | 0 |  |  | 0 |  |  | 0
0 |  | 0 |  |  | 0 |  |  | 0
0 |  | 0 |  |  | 0 |  |  | 0
0 |  | 0 |  |  | 0 |  |  | 0
0 |  | 0 |  |  | 0 |  |  | 0
OLD SYSTEM |  | kW | kWh |  | NEW SYSTEM |  |  | kW | kWh
| Total Demand and Energy | 0 | 0 |  |  |  | Total Demand and Energy | 0 | 0
| Annual Energy Cost - Old System |  | 0 |  |  |  | Annual Energy Cost - New System |  | 0
[5 empty] | SAVINGS |  |  | kW | kWh
[7 empty] | Total Demand and Energy Savings | 0 | 0
[7 empty] | Annual Energy Savings |  | 0
Note on J3: Enter Demand Rate ($/kW) here.
Note on K3: Enter Energy rate ($/kWh) here.

## Financial Summary
Customer Name: | 0
Install Address: | 0 | 0
ENERGY SAVINGS SUMMARY:
|  | Current System | Proposed System | Savings
| Annual Energy Cost | 0 | 0 | 0
| Annual kW | 0 | 0 | 0
| Annual kWh | 0 | 0 | 0
|  |  | 0 | 0
|  | 0 | Year 1 | 0
|  | 0 | Year 2 | 0
|  | 0 | Year 3 | 0
|  | 0 | Year 4 | 0
|  | 0 | Year 5 | 0
|  |  | 6 | 0
|  |  | 7 | 0
|  |  | 8 | 0
|  |  | 9 | 0
|  |  | 10 | 0
INVESTMENT IN EFFICIENCY:
| Cost Differential for High Efficiency |  |  | 0 | 0 | 0
| Utility Rebate |  |  | 0
| Net High Efficiency Investment |  |  | 0
| Annual Energy Cost Savings |  |  | 0
| Simple Payback (years) |  |  | #DIV/0!
| Total Investment |  |  | 0
ENVIRONMENTAL IMPACT:
|  | The project is estimated to reduce the emission of | 0 | pounds of CO2 annually.
This is equivalent to:
| 0 | gallons of gasoline not burned
| 0 | passenger cars removed from the roads for one year
| 0 | acres of trees planted
Prepared by: |  |  |  |  | Demand | Energy
| 0 |  |  |  | ($/kW) | ($/kWh)
| 0 |  |  | * Current Energy Prices: | 10 | 0.1
| 0 |  |  |  |  | Summary Printed: | 2017-01-04
0
COOLING UPGRADE - FINANCIAL SUMMARY

## Terms and Conditions
2017-01-04
SECTION G. TERMS AND CONDITIONS
1. | ELIGIBILITY
Rebates are available to non-residential electric customers of Austin Utilities, Owatonna Public Utilities, and Rochester Public Utilities (herein
referred to as The Utility). All products must be in use in facilities in The Utility service territory.
2. | APPLICATION
Program is offered January 1 through December 31 of the respective calendar year. Due to limited funding, this rebate offer can be
changed or withdrawn at any time without notice and is available on a first-come, first-serve basis. The entire rebate application
must be read and filled out completely or application will be returned.
3. | INSPECTION AND VERIFICATION
The Utility reserves the right to inspect the customer’s facility through on-site visits before and after new equipment installation to verify
rebate eligibility.
4. | INSTALLATION AND REBATE AMOUNTS
Qualifying energy-efficient equipment installed and operational within six (6) months of the date of purchase are eligible for rebate.
Additional time may be granted subject to The Utility’s pre-approval. In no case will the rebate paid by The Utility exceed the purchase price
of the equipment. The maximum rebate amount is $100,000 per customer location per technology per year.
5. | INVOICE AND PAYMENT
Following inspection and verification (see #3) and completed installation, the customer must notify The Utility and submit original invoices
specifying the quantity and price of all materials purchased, the date ordered, installation costs, and applicable taxes. Additionally,
SEER/EER (Rooftop, Packaged, and Condensing A/C Units) certification data or manufacturer’s kW per Ton (Central Chillers) is required
to be submitted with invoices. After satisfactory review of the application and invoices, a rebate check or bill credit will be issued to the
customer. Vendors or contractors are not eligible to receive their customer’s rebate. Please allow 6-10 weeks from the date of application
submission for delivery of rebate check or bill credit. The Utility reserves the right to apply the rebate to past due accounts.
6. | EQUIPMENT ELIGIBILITY REQUIREMENTS
Eligible high-efficiency cooling equipment must be new and meet or exceed The Utility’s minimum efficiency requirements as identified in
Tables 1 and 3 according to its respective characteristics. Eligible high-efficiency cooling units must replace units of lesser efficiencies and
of equivalent or greater capacity (Tons or Btu’s/hour) to qualify for a rebate.
Rooftop, Packaged, and Condensing A/C Units: Qualifying unitary A/C units must have been rated in accordance with the most recent
version of AHRI Standard 210/240 if under 65,000 BTU/hour and AHRI 340/360 if above 65,000 BTU/hour, and have nameplate
data stamped with the SEER/EER. If equipment is larger than the AHRI Standard certification process, it must be listed as a standard
combination in manufacturer’s literature. A copy of the manufacturer’s applicable unit rating must accompany this application. The AHRI
directory and standards are located at www.ahridirectory.org.
Central Chillers: Qualifying chillers must meet the efficiency requirements shown in Table 3 to be eligible and have kW per Ton ratings
stamped on the nameplate. Documentation is required. This can be a printout from the AHRI directory (www.ahridirectory.org) or if the
chiller has not been tested by AHRI, manufacturer documentation must show the rated capacity (tons), and the IPLV efficiency and the
full-load efficiency at AHRI standard 550/590 rating conditions:
• 44º F leaving chilled water temperature
• 85º F entering condenser water temperature (for water cooled chillers)
• 95º F entering condenser air temperature (for air cooled chillers)
For water cooled centrifugal chillers not tested at AHRI standard 550/590 rating conditions, manufacturer documentation must show
the nominal capacity (tons), and the IPLV efficiency, full-load efficiency, leaving chilled water temperature, entering condenser water
temperature, and condenser gpm at operating conditions.
7. | TAX INFORMATION
The Utility will not be responsible for any tax liability imposed as a result of the rebate payment(s). Customers are advised to consult their
tax advisors for details.
8. | DISCLAIMER
The Utility does not guarantee that the implementation of energy-efficient measures or use of the equipment purchased or installed
pursuant to this program will result in energy or cost savings. The Utility makes no warranties, expressed or implied, with respect to any
equipment purchased or installed including, but not limited to, any warrant of merchantability or fitness for purpose. In no event shall
The Utility be liable for any incidental or consequential damages. Customers are solely responsible for the proper disposal of existing
equipment. Consult the Minnesota Pollution Control Agency (MPCA) office for details at 800.657.3864.
9. | ENDORSEMENT
The Utility does not endorse any particular vendor, manufacturer, product, or system in promoting this rebate program. Listing a vendor or
product does not constitute an endorsement, nor does it imply that unlisted vendors or products are deficient or defective in any way.
10. | PRIVACY
Information contained in this rebate application may be shared with the Minnesota Department of Commerce and our co-op partners and also
may be used in our advertising efforts with your permission as granted in Section B of this rebate application.
RETURN COMPLETED APPLICATION AND REQUIRED DOCUMENTATION TO YOUR UTILITY PROVIDER:
Austin Utilities |  |  | Owatonna Public Utilities | Rochester Public Utilities
Attn: Rebate Processing |  |  | Attn: Rebate Processing | Attn: Rebate Processing
1908 14th St NE |  |  | PO Box 800 | 4000 E River Rd NE
Austin, MN 55912-4904 |  |  | Owatonna, MN 55060-0800 | Rochester, MN 55906-2813
507.433.8886 |  |  | 507.451.2480 | 507.280.1500
www.austinutilities.com |  |  | www.owatonnautilities.com | www.rpu.org

## List_Codes_hide (hidden)
Tons | Tons_2 | SEER_EER | Quantity | kw_ton | Unit_Code_ChillersW | Unit_Code_ChillersA
<5.4 | <150 | <8 | 1 | 0.5 | C1 - 17A | C9 - 17A
5.4 | 150 | 8.1 | 2 | 0.55 | C2 - 17A | C10 - 17A
5.5 | 175 | 8.2 | 3 | 0.6 | C3 - 17A | C9 - 17B
5.6 | 200 | 8.3 | 4 | 0.65 | C4 - 17A | C10 - 17B
5.7 | 225 | 8.4 | 5 | 0.7 | C5 - 17A
5.8 | 250 | 8.5 | 6 | 0.75 | C6 - 17A
5.9 | 275 | 8.6 | 7 | 0.8 | C7 - 17A
6 | 300 | 8.7 | 8 | 0.85 | C8 - 17A
6.1 | Air - All | 8.8 | 9 | 0.9 | C1 - 17B
6.2 |  | 8.9 | 10 | 0.95 | C2 - 17B
6.3 |  | 9 | 11 | 1 | C3 - 17B
6.4 |  | 9.1 | 12 | 1.05 | C4 - 17B
6.5 |  | 9.2 | 13 | 1.1 | C5 - 17B
6.6 |  | 9.3 | 14 | 1.15 | C6 - 17B
6.7 |  | 9.4 | 15 | 1.2 | C7 - 17B
6.8 |  | 9.5 | 16 | 1.25 | C8 - 17B
6.9 |  | 9.6 | 17 | 1.3
7 |  | 9.7 | 18 | 1.35
7.1 |  | 9.8 | 19 | 1.4
7.2 |  | 9.9 | 20 | 1.45
7.3 |  | 10 |  | 1.5
7.4 |  | 10.1 |  | 1.55
7.5 |  | 10.2 |  | 1.6
7.6 |  | 10.3
7.7 |  | 10.4
7.8 |  | 10.5
7.9 |  | 10.6
8 |  | 10.7
8.1 |  | 10.8
8.2 |  | 10.9
8.3 |  | 11
8.4 |  | 11.1
8.5 |  | 11.2
8.6 |  | 11.3
8.7 |  | 11.4
8.8 |  | 11.5
8.9 |  | 11.6
9 |  | 11.7
9.1 |  | 11.8
9.2 |  | 11.9
9.3 |  | 12
9.4 |  | 12.1
9.5 |  | 12.2
9.6 |  | 12.3
9.7 |  | 12.4
9.8 |  | 12.5
9.9 |  | 12.6
10 |  | 12.7
10.1 |  | 12.8
10.2 |  | 12.9
10.3 |  | 13
10.4 |  | 13.1
10.5 |  | 13.2
10.6 |  | 13.3
10.7 |  | 13.4
10.8 |  | 13.5
10.9 |  | 13.6
11 |  | 13.7
11.1 |  | 13.8
11.2 |  | 13.9
11.3 |  | 14
11.4 |  | 14.1
11.5 |  | 14.2
11.6 |  | 14.3
11.7 |  | 14.4
11.8 |  | 14.5
11.9 |  | 14.6
12 |  | 14.7
12.1 |  | 14.8
12.2 |  | 14.9
12.3 |  | 15
12.4 |  | 15.1
12.5 |  | 15.2
12.6 |  | 15.3
12.7 |  | 15.4
12.8 |  | 15.5
12.9 |  | 15.6
13 |  | 15.7
13.1 |  | 15.8
13.2 |  | 15.9
13.3 |  | 16
13.4 |  | > 16
13.5
13.6
13.7
13.8
13.9
14
14.1
14.2
14.3
14.4
14.5
14.6
14.7
14.8
14.9
15
15.1
15.2
15.3
15.4
15.5
15.6
15.7
15.8
15.9
16
16.1
16.2
16.3
16.4
16.5
16.6
16.7
16.8
16.9
17
17.1
17.2
17.3
17.4
17.5
17.6
17.7
17.8
17.9
18
18.1
18.2
18.3
18.4
18.5
18.6
18.7
18.8
18.9
19
19.1
19.2
19.3
19.4
19.5
19.6
19.7
19.8
19.9
20
>20.1

## Revision Log (hidden)
Date | Initials | Description of Changes
2009-10-20 | ESK | Changed validation for unit counts (existing and new) on both Rebate Information forms to allow any whole number =>0
2009-10-20 | ESK | Modified Customer Information form to use groups of "Radio buttons" for choice lists - forces user to choose just one.
2009-10-20 | ESK | Changed validation for EER/SEER columns on Rooftop form to allow any value. Existing allows any value >0. Proposed allows any value >= minimum value.
2009-10-20 | ESK | Spelling errors in manufacturer list corrected.
2010-02-15 | CMB | (Cooling RTU/Chillers savings) Looks like some things are not filling in correctly and filling down correctly - Resolution- testing
2010-02-15 | CMB | (Financial Summary) Pay back does not match SMMPA's database- Resolution- Review w/ Stephanie
2010-02-15 | CMB | (Financial Summary) Do we want to add logo to this page?- Resolution- Attempt C&S logo at top, and Triad logo on bottom
2010-02-15 | CMB | (Terms and Conditions) These are dated and the paragraph spacing is off. Need to update… and also any rebate cap dollars. - Resolution- Kelly to send newest form to E. Kakulis for incorporation.
2010-03-04 | CMB | Heat Pump (ASHP,GSHP) Updates for 2010. Resolution- Need approval
2010-02-15 | CMB | (Overall) Need to adjust widths of columns - Resolution - Review and adjust.
| VMC | Adjusted columns to fit all pages, enlarged pages so they are readable when printed and full space is utilized. Made a few other formatting changes to the front cover as well as terms and conditions
2015-01-14 | DRL | Updated Packaged/Rooftop with new codes, efficiences, and lowered the rebate amount
2017-01-03 | DB | Updated format to match, pdf format. Updated codes. Updated terms and conditions.
Added checks so rebates are not caclulated for ineligible equipment
Updated terms and conditions.
Removed variable names that were unused (some pointed to lighting rebate spreadsheet)